## Sheet4
Simulation Model for Street Dust Deposition
F- Dust Deposition Flux
K- Constant
u*- Friction Velocity
C- Concentration
z-Height
F=ku*z(dC/dz)
El Paso Assumed Wind Speed- 268 cm/s
Assumed Parameters for PM(10)
|  | PM(10) | Street Dust Flux | 0.0048829
k | 0.4 | PM(2.5) | Street Dust Flux | 0.0011521
u* | 18
z | 0.5 | Units- g/m2s
dz | 15.24
dC | 8.9e-05
Assumed Parameters for PM(2.5)
k | 0.4
u* | 18
z | 0.5
dz | 15.24
dC | 2.1e-05
Model Equation and Parameters Adapted From:
GOOSSENS, DIRK , "Quantification of the dry aeolian deposition of dust on horizontal surfaces: an experimental comparison of theory and measurements." Sedimentology 52(2005): 859–873.